## SUMMARY
Suprv'g. Consultant : |  |  |  |  | THE KINGDOM OF SAUDI ARABIA |  |  |  |  | Contractor :
DAR AL HANDASAH |  |  |  |  | MINISTRY OF TRANSPORT |  |  |  |  | AL RAHJI ALLIANCE
GENERAL TECHNICAL ADMINISTRATION
PAVEMENT COMPUTATION
Project : |  | HHR - AIR DEFENSE INTERCHANGE - CROSS ROAD LEFT/RIGHT SIDES | [8 empty] | Page: _1__ of _5_
Item : |  |  |  | 20601 |  | SUBGRADE |  |  |  |  | Drwg. No. ________ |  | HHR - AIR DEFENSE INTERCHANGE - CROSS ROAD LEFT SIDE
|  |  |  | 3030101 |  | AGGREGATE BASE COURSE
|  |  |  | 4020102 |  | PRIME COAT (mc1)
|  |  |  | 4050101 |  | BIT. BASE COURSE
|  |  |  | 4050301 |  | BIT. WEARING COURSE
SUMMARY
ITEM NO. |  | DESCRIPTION |  |  |  |  | UNIT | LEFT |  | RIGHT |  | TOTAL
20601 |  | SUBGRADE |  |  |  |  | M³ | 8752.744 |  | 8241.716 |  | 16994.46
3030101 |  | AGGREGATE BASE COURSE |  |  |  |  | M³ | 5695.299 |  | 5462.446 |  | 11157.745
4020102 |  | PRIME COAT (mc1) |  |  |  |  | M² | 18814.615 |  | 17267.537 |  | 36082.152
4050101 |  | BIT. BASE COURSE |  |  |  |  | M³ | 3481.604 |  | 3315.125 |  | 6796.729
4050301 |  | BIT. WEARING COURSE |  |  |  |  | M³ | 1100.801 |  | 966.403 |  | 2067.204
Suprv'g. Consultant : | [8 empty] | Contractor :
| DAR AL HANDASAH |  |  |  |  | HHR - AIR DEFENSE INTERCHANGE - CROSS ROAD LEFT/RIGHT SIDES |  |  |  | AL RAHJI ALLIANCE
Quantity Surveyor |  |  | Res. Engineer | [5 empty] | Quantity Surveyor |  |  | Proj. Manager

## left(Before 1+200)
Suprv'g. Consultant : | [5 empty] | THE KINGDOM OF SAUDI ARABIA | [12 empty] | Contractor :
DAR AL HANDASAH | [5 empty] | MINISTRY OF TRANSPORT | [12 empty] | AL RAHJI ALLIANCE
GENERAL TECHNICAL ADMINISTRATION
PAVEMENT COMPUTATION
Project : |  |  |  | HHR - AIR DEFENSE INTERCHANGE - CROSS ROAD LEFT SIDE | [16 empty] | Page: _2__ of __3__
Item : |  |  |  |  | 20601 | [5 empty] | SUBGRADE | [9 empty] | Drwg. No. ________
[5 empty] | 3030101 | [5 empty] | AGGREGATE BASE COURSE
[5 empty] | 4020102 | [5 empty] | PRIME COAT (mc1)
[5 empty] | 4050101 | [5 empty] | BIT. BASE COURSE
[5 empty] | 4050301 | [5 empty] | BIT. WEARING COURSE
| VAR.1 |  |  |  | 0.25 | 0.25 | 1 |  |  |  |  | W |  |  |  |  | 2.5 | 0.5 | VAR. 2
[12 empty] | Carriageway | [6 empty] | 0.3
S.E.
|  | 1 | : 1 | [17 empty] | 6 | :1
0.85
[15 empty] | 0.05 | Bituminous Wearing Course
Bituminous Tack Coat
| Note: | [13 empty] | 0.2 | Bituminous Base Course
| Rounding is already deducted in subgrade computation. | [14 empty] | Bituminous Prime Coat
[15 empty] | 0.3 | Aggregate Base Course | [5 empty] | Rounding Left= |  |  |  | 0.0079
[15 empty] | 0.3 | Sub-grade | [5 empty] | Rounding Right= |  |  |  | 0.0061
STATION |  | DIST. (m.) |  | WIDTH |  | AVE. WIDTH |  | SUPER ELEVATION | VARIABLE 1 | VARIABLE 2 | SUB-GRADE |  |  | AGG. BASE COURSE |  | PRIME COAT |  |  | BIT. BASE COURSE |  |  | BIT. WEARING COURSE |  |  | REMARKS
[11 empty] | 0.3 |  |  | 0.3 |  | ( W | + |  | 0.2 |  |  | 0.05
[11 empty] | VAR |  | x D | 1.455 | x D | 4.15 |  | x D | 0.73 |  | x D | 0.1763 |  | x D
[11 empty] | VAR |  | x D | 0.495 | x D | 1.2 |  | x D | 0.2 |  | x D | 0.05 |  | x D | Vertical left
[11 empty] | VAR |  | x D | 0.96 | x D | 2.95 |  | x D | 0.53 |  | x D | 0.1263 |  | x D | Vertical right
[11 empty] | (Cu. m.) |  |  | (Cu. m). |  | (Sq.. m). |  |  | (Cu. m). |  |  | (Cu. m).
CROSS ROAD LEFT SIDE
0 |  |  |  | 7.3 |  |  |  | 1.5% | 0 | 5.6044
|  | 122.012 |  |  |  | 7.3 |  |  |  |  | 743.1287 |  |  | 444.7337 |  | 1397.0374 |  |  | 267.2063 |  |  | 66.0451
122.012 |  |  |  | 7.3 |  |  |  | 1.5% | 0 | 5.6044
|  | 89.926 |  |  |  | 9.125 |  |  |  |  | 596.9396 |  |  | 377.0148 |  | 1193.7676 |  |  | 229.7609 |  |  | 56.8827
211.938 |  |  |  | 10.95 |  |  |  | 1.5% | 0 | 5.6044
|  | 39.604 |  |  |  | 10.95 |  |  |  |  | 284.5793 |  |  | 187.723 |  | 598.0204 |  |  | 115.6437 |  |  | 28.6654
251.542 |  |  |  | 10.95 |  |  |  | 1.5% | 0 | 5.6044
|  | 0 |  |  |  | 9.125 |  |  |  |  | 0 |  |  | 0 |  | 0 |  |  | 0 |  |  | 0
251.542 |  |  |  | 7.3 |  |  |  | 1.5% | 0 | 5.6044
|  | 74.161 |  |  |  | 7.3 |  |  |  |  | 205.7968 |  |  | 199.1223 |  | 849.1434 |  |  | 123.1073 |  |  | 30.7768 |  |  | vertical left
325.703 |  |  |  | 7.3 |  |  |  | 1.5% | 0 | 5.6044
|  | 232.705 |  |  |  | 7.3 |  |  |  |  | 1417.3177 |  |  | 848.2097 |  | 2664.4723 |  |  | 509.624 |  |  | 125.9632
558.408 |  |  |  | 7.3 |  |  |  | 1.5% | 0 | 5.6044
|  | 55.411 |  |  |  | 7.3 |  |  |  |  | 153.7655 |  |  | 148.7785 |  | 634.4559 |  |  | 91.9823 |  |  | 22.9956 |  |  | vertical left
613.819 |  |  |  | 7.3 |  |  |  | 1.5% | 0 | 5.6044
|  | 0 |  |  |  | 9.125 |  |  |  |  | 0 |  |  | 0 |  | 0 |  |  | 0 |  |  | 0
613.819 |  |  |  | 10.95 |  |  |  | 1.5% | 0 | 5.6044
|  | 127.761 |  |  |  | 10.95 |  |  |  |  | 918.042 |  |  | 605.5871 |  | 1929.1911 |  |  | 373.0621 |  |  | 92.4734
741.58 |  |  |  | 10.95 |  |  |  | 1.5% | 0 | 5.6044
|  | 217.05 |  |  |  | 10.95 | [15 empty] | 237.6697 |  |  | Bridge
958.63 |  |  |  | 10.95 |  |  |  | 1.5% | 0 | 5.6044
|  | 29.514 |  |  |  | 10.95 |  |  |  |  | 212.0764 |  |  | 139.8964 |  | 445.6614 |  |  | 86.1809 |  |  | 21.3622
988.144 |  |  |  | 10.95 |  |  |  | 1.5% | 0 | 5.6044
|  | 0 |  |  |  | 9.125 |  |  |  |  | 0 |  |  | 0 |  | 0 |  |  | 0 |  |  | 0
988.144 |  |  |  | 7.3 |  |  |  | 1.5% | 0 | 5.6044
|  | 24.945 |  |  |  | 7.3 |  |  |  |  | 69.2224 |  |  | 66.9773 |  | 285.6203 |  |  | 41.4087 |  |  | 10.3522 |  |  | vertical left
1013.089 |  |  |  | 7.3 |  |  |  | 1.5% | 0 | 5.6044
|  | 201.192 |  |  |  | 7.3 |  |  |  |  | 1225.384 |  |  | 733.3448 |  | 2303.6484 |  |  | 440.6105 |  |  | 108.9052
1214.281 |  |  |  | 7.3 |  |  |  | 1.5% | 0 | 5.6044
|  | 50.37 |  |  |  | 7.3 |  |  |  |  | 308.4093 |  |  | 183.5987 |  | 576.7365 |  |  | 110.3103 |  |  | 27.2653
1264.651 |  |  |  | 7.3 |  |  |  | 1.9% | 0 | 5.7562
SUB-TOTAL | [10 empty] | 6134.6617 |  |  | 3934.9863 |  | 12877.7548 |  |  | 2388.8968 |  |  | 829.3568
Suprv'g. Consultant : | [7 empty] | HHR - AIR DEFENSE INTERCHANGE - CROSS ROAD LEFT SIDE | [10 empty] | Contractor :
DAR AL HANDASAH | [19 empty] | AL RAHJI ALLIANCE
Quantity Surveyor |  |  |  | Res. Engineer | [14 empty] | Quantity Surveyor |  |  |  | Proj. Manager
C
L

## left(After 1+200)
Suprv'g. Consultant : | [5 empty] | THE KINGDOM OF SAUDI ARABIA | [12 empty] | Contractor :
DAR AL HANDASAH | [5 empty] | MINISTRY OF TRANSPORT | [12 empty] | AL RAHJI ALLIANCE
GENERAL TECHNICAL ADMINISTRATION
PAVEMENT COMPUTATION
Project : |  |  |  | HHR - AIR DEFENSE INTERCHANGE - CROSS ROAD LEFT SIDE | [16 empty] | Page: _2__ of __3__
Item : |  |  |  |  | 20601 | [5 empty] | SUBGRADE | [9 empty] | Drwg. No. ________
[5 empty] | 3030101 | [5 empty] | AGGREGATE BASE COURSE
[5 empty] | 4020102 | [5 empty] | PRIME COAT (mc1)
[5 empty] | 4050101 | [5 empty] | BIT. BASE COURSE
[5 empty] | 4050301 | [5 empty] | BIT. WEARING COURSE
| VAR.1 |  |  |  | 0.25 | 0.25 | 0.5 |  |  |  |  | W |  |  |  |  | 2.5 | 0.5 | VAR. 2
[12 empty] | Carriageway | [6 empty] | 0.3
S.E.
|  | 1 | : 1 | [17 empty] | 6 | :1
0.85
[15 empty] | 0.05 | Bituminous Wearing Course
Bituminous Tack Coat
| Note: | [13 empty] | 0.2 | Bituminous Base Course
| Rounding is already deducted in subgrade computation. | [14 empty] | Bituminous Prime Coat
[15 empty] | 0.3 | Aggregate Base Course | [5 empty] | Rounding Left= |  |  |  | 0.0079
[15 empty] | 0.3 | Sub-grade | [5 empty] | Rounding Right= |  |  |  | 0.0061
STATION |  | DIST. (m.) |  | WIDTH |  | AVE. WIDTH |  | SUPER ELEVATION | VARIABLE 1 | VARIABLE 2 | SUB-GRADE |  |  | AGG. BASE COURSE |  | PRIME COAT |  |  | BIT. BASE COURSE |  |  | BIT. WEARING COURSE |  |  | REMARKS
[11 empty] | 0.3 |  |  | 0.3 |  | ( W | + |  | 0.2 |  |  | 0.05
[11 empty] | VAR |  | x D | 1.305 | x D | 3.65 |  | x D | 0.63 |  | x D | 0.1513 |  | x D
[11 empty] | VAR |  | x D | 0.345 | x D | 0.7 |  | x D | 0.1 |  | x D | 0.025 |  | x D | Vertical left
[11 empty] | VAR |  | x D | 0.96 | x D | 2.95 |  | x D | 0.53 |  | x D | 0.1263 |  | x D | Vertical right
[11 empty] | (Cu. m.) |  |  | (Cu. m). |  | (Sq.. m). |  |  | (Cu. m). |  |  | (Cu. m).
CROSS ROAD LEFT SIDE
1264.651 |  |  |  | 7.3 |  |  |  | 1.9% | 0 | 5.7562
|  | 44.199 |  |  |  | 7.3 |  |  |  |  | 280.1819 |  |  | 154.4755 |  | 483.979 |  |  | 92.3759 |  |  | 22.8199
1308.85 |  |  |  | 7.3 |  |  |  | 5.067% | 0 | 7.3278
|  | 6.171 |  |  |  | 7.3 |  |  |  |  | 16.1989 |  |  | 15.6435 |  | 67.5725 |  |  | 9.6268 |  |  | 2.4067 |  |  | vertical left
1315.021 |  |  |  | 7.3 |  |  |  | 5.3% | 0 | 7.478
|  | 99.734 |  |  |  | 7.3 |  |  |  |  | 261.8018 |  |  | 252.8257 |  | 1092.0873 |  |  | 155.585 |  |  | 38.8963 |  |  | vertical left
1414.755 |  |  |  | 7.3 |  |  |  | 5.3% | 0 | 7.478
|  | 0 |  |  |  | 10.95 |  |  |  |  | 0 |  |  | 0 |  | 0 |  |  | 0 |  |  | 0
1414.755 |  |  |  | 14.6 |  |  |  | 5.3% | 0 | 7.478
|  | 134.505 |  |  |  | 14.6 |  |  |  |  | 1200.7127 |  |  | 764.6609 |  | 2454.7162 |  |  | 477.4927 |  |  | 118.5393
1549.26 |  |  |  | 14.6 |  |  |  | 5.3% | 0 | 7.478
|  | 100.74 |  |  |  | 14.6 |  |  |  |  | 859.1873 |  |  | 572.7069 |  | 1838.505 |  |  | 357.627 |  |  | 88.7822
1650 |  |  |  | 14.6 |  |  |  | 1.5% | 0 | 5.6044
SUB-TOTAL | [10 empty] | 2618.0825 |  |  | 1760.3125 |  | 5936.86 |  |  | 1092.7075 |  |  | 271.4443
Suprv'g. Consultant : | [7 empty] | HHR - AIR DEFENSE INTERCHANGE - CROSS ROAD LEFT SIDE | [10 empty] | Contractor :
DAR AL HANDASAH | [19 empty] | AL RAHJI ALLIANCE
Quantity Surveyor |  |  |  | Res. Engineer | [14 empty] | Quantity Surveyor |  |  |  | Proj. Manager
C
L

## right(Before 1+200)
Suprv'g. Consultant : | [5 empty] | THE KINGDOM OF SAUDI ARABIA | [12 empty] | Contractor :
DAR AL HANDASAH | [5 empty] | MINISTRY OF TRANSPORT | [12 empty] | AL RAHJI ALLIANCE
GENERAL TECHNICAL ADMINISTRATION
PAVEMENT COMPUTATION
Project : |  |  |  | HHR - AIR DEFENSE INTERCHANGE - CROSS ROAD RIGHT SIDE | [16 empty] | Page: _3__ of __3__
Item : |  |  |  |  | 20601 | [5 empty] | SUBGRADE | [9 empty] | Drwg. No. ________
[5 empty] | 3030101 | [5 empty] | AGGREGATE BASE COURSE
[5 empty] | 4020102 | [5 empty] | PRIME COAT (mc1)
[5 empty] | 4050101 | [5 empty] | BIT. BASE COURSE
[5 empty] | 4050301 | [5 empty] | BIT. WEARING COURSE
| VAR.1 |  |  |  | 0.25 | 0.25 | 1 |  |  |  |  | W |  |  |  |  | 2.5 | 0.5 | VAR. 2
[12 empty] | Carriageway | [6 empty] | 0.3
S.E.
|  | 1 | : 1 | [17 empty] | 6 | :1
0.85
[15 empty] | 0.05 | Bituminous Wearing Course
Bituminous Tack Coat
| Note: | [13 empty] | 0.2 | Bituminous Base Course
| Rounding is already deducted in subgrade computation. | [14 empty] | Bituminous Prime Coat
[15 empty] | 0.3 | Aggregate Base Course | [5 empty] | Rounding Left= |  |  |  | 0.0079
[15 empty] | 0.3 | Sub-grade | [5 empty] | Rounding Right= |  |  |  | 0.0061
STATION |  | DIST. (m.) |  | WIDTH |  | AVE. WIDTH |  | SUPER ELEVATION | VARIABLE 1 | VARIABLE 2 | SUB-GRADE |  |  | AGG. BASE COURSE |  | PRIME COAT |  |  | BIT. BASE COURSE |  |  | BIT. WEARING COURSE |  |  | REMARKS
[11 empty] | 0.3 |  |  | 0.3 |  | ( W | + |  | 0.2 |  |  | 0.05
[11 empty] | VAR |  | x D | 1.455 | x D | 4.15 |  | x D | 0.73 |  | x D | 0.1763 |  | x D
[11 empty] | VAR |  | x D | 0.495 | x D | 1.2 |  | x D | 0.2 |  | x D | 0.05 |  | x D | Vertical right
[11 empty] | VAR |  | x D | 0.96 | x D | 2.95 |  | x D | 0.53 |  | x D | 0.1263 |  | x D | Vertical left
[11 empty] | (Cu. m.) |  |  | (Cu. m). |  | (Sq.. m). |  |  | (Cu. m). |  |  | (Cu. m).
CROSS ROAD RIGHT SIDE
0 |  |  |  | 7.3 |  |  |  | 1.5% | 0 | 5.6044
|  | 360 |  |  |  | 7.3 |  |  |  |  | 2192.6232 |  |  | 1312.2 |  | 4122 |  |  | 788.4 |  |  | 194.868
360 |  |  |  | 7.3 |  |  |  | 1.5% | 0 | 5.6044
|  | 67.917 |  |  |  | 8.697 |  |  |  |  | 442.1207 |  |  | 276.0215 |  | 872.5297 |  |  | 167.7142 |  |  | 41.5075
427.917 |  |  |  | 10.094 |  |  |  | 1.5% | 0 | 5.6044
|  | 129.378 |  |  |  | 12.344 |  |  |  |  | 983.767 |  |  | 667.3576 |  | 2133.9607 |  |  | 413.8543 |  |  | 102.6614
557.295 |  |  |  | 14.594 |  |  |  | 1.5% | 0 | 5.6044
|  | 0 |  |  |  | 10.944 |  |  |  |  | 0 |  |  | 0 |  | 0 |  |  | 0 |  |  | 0
557.295 |  |  |  | 7.294 |  |  |  | 1.5% | 0 | 5.6044
|  | 94.354 |  |  |  | 7.297 |  |  |  |  | 232.8138 |  |  | 297.1302 |  | 966.8454 |  |  | 187.7078 |  |  | 46.342 |  |  | vertical right
651.649 |  |  |  | 7.3 |  |  |  | 1.5% | 0 | 5.6044
|  | 106.803 |  |  |  | 7.3 |  |  |  |  | 650.4965 |  |  | 389.2969 |  | 1222.8943 |  |  | 233.8986 |  |  | 57.8125
758.452 |  |  |  | 7.3 |  |  |  | 1.5% | 0 | 5.6044
|  | 200.178 |  |  |  | 7.324 | [15 empty] | 146.6104 |  |  | BRIDGE
958.63 |  |  |  | 7.348 |  |  |  | 1.5% | 0 | 5.6044
|  | 167.977 |  |  |  | 9.149 |  |  |  |  | 1116.2609 |  |  | 705.453 |  | 2233.9261 |  |  | 429.9875 |  |  | 106.4554
1126.607 |  |  |  | 10.95 |  |  |  | 1.5% | 0 | 5.6044
|  | 0 |  |  |  | 9.125 |  |  |  |  | 0 |  |  | 0 |  | 0 |  |  | 0 |  |  | 0
1126.607 |  |  |  | 7.3 |  |  |  | 1.5% | 0 | 5.6044
|  | 70.663 |  |  |  | 7.3 |  |  |  |  | 174.421 |  |  | 222.5885 |  | 724.2958 |  |  | 140.6194 |  |  | 34.7167 |  |  | vertical right
1197.27 |  |  |  | 7.3 |  |  |  | 1.5% | 0 | 5.6044
|  | 17.011 |  |  |  | 7.3 |  |  |  |  | 103.6075 |  |  | 62.0051 |  | 194.7759 |  |  | 37.2541 |  |  | 9.2081
1214.281 |  |  |  | 7.3 |  |  |  | 1.5% | 0 | 5.6044
|  | 50.37 |  |  |  | 7.3 |  |  |  |  | 295.7994 |  |  | 183.5987 |  | 576.7365 |  |  | 110.3103 |  |  | 27.2653
1264.651 |  |  |  | 7.3 |  |  |  | -1.9% | 0 | 4.5781
SUB-TOTAL | [10 empty] | 6191.91 |  |  | 4115.6514 |  | 13047.9645 |  |  | 2509.7463 |  |  | 767.4472
Suprv'g. Consultant : | [7 empty] | HHR - AIR DEFENSE INTERCHANGE - CROSS ROAD RIGHT SIDE | [10 empty] | Contractor :
DAR AL HANDASAH | [19 empty] | AL RAHJI ALLIANCE
Quantity Surveyor |  |  |  | Res. Engineer | [14 empty] | Quantity Surveyor |  |  |  | Proj. Manager
C
L

## right(After 1+200)
Suprv'g. Consultant : | [5 empty] | THE KINGDOM OF SAUDI ARABIA | [12 empty] | Contractor :
DAR AL HANDASAH | [5 empty] | MINISTRY OF TRANSPORT | [12 empty] | AL RAHJI ALLIANCE
GENERAL TECHNICAL ADMINISTRATION
PAVEMENT COMPUTATION
Project : |  |  |  | HHR - AIR DEFENSE INTERCHANGE - CROSS ROAD RIGHT SIDE | [16 empty] | Page: _3__ of __3__
Item : |  |  |  |  | 20601 | [5 empty] | SUBGRADE | [9 empty] | Drwg. No. ________
[5 empty] | 3030101 | [5 empty] | AGGREGATE BASE COURSE
[5 empty] | 4020102 | [5 empty] | PRIME COAT (mc1)
[5 empty] | 4050101 | [5 empty] | BIT. BASE COURSE
[5 empty] | 4050301 | [5 empty] | BIT. WEARING COURSE
| VAR.1 |  |  |  | 0.25 | 0.25 | 0.5 |  |  |  |  | W |  |  |  |  | 2.5 | 0.5 | VAR. 2
[12 empty] | Carriageway | [6 empty] | 0.3
S.E.
|  | 1 | : 1 | [17 empty] | 6 | :1
0.85
[15 empty] | 0.05 | Bituminous Wearing Course
Bituminous Tack Coat
| Note: | [13 empty] | 0.2 | Bituminous Base Course
| Rounding is already deducted in subgrade computation. | [14 empty] | Bituminous Prime Coat
[15 empty] | 0.3 | Aggregate Base Course | [5 empty] | Rounding Left= |  |  |  | 0.0079
[15 empty] | 0.3 | Sub-grade | [5 empty] | Rounding Right= |  |  |  | 0.0061
STATION |  | DIST. (m.) |  | WIDTH |  | AVE. WIDTH |  | SUPER ELEVATION | VARIABLE 1 | VARIABLE 2 | SUB-GRADE |  |  | AGG. BASE COURSE |  | PRIME COAT |  |  | BIT. BASE COURSE |  |  | BIT. WEARING COURSE |  |  | REMARKS
[11 empty] | 0.3 |  |  | 0.3 |  | ( W | + |  | 0.2 |  |  | 0.05
[11 empty] | VAR |  | x D | 1.305 | x D | 3.65 |  | x D | 0.63 |  | x D | 0.1513 |  | x D
[11 empty] | VAR |  | x D | 0.345 | x D | 0.7 |  | x D | 0.1 |  | x D | 0.025 |  | x D | Vertical right
[11 empty] | VAR |  | x D | 0.96 | x D | 2.95 |  | x D | 0.53 |  | x D | 0.1263 |  | x D | Vertical left
[11 empty] | (Cu. m.) |  |  | (Cu. m). |  | (Sq.. m). |  |  | (Cu. m). |  |  | (Cu. m).
CROSS ROAD RIGHT SIDE
1264.651 |  |  |  | 7.3 |  |  |  | -1.9% | 0 | 4.5781
|  | 50.37 |  |  |  | 7.3 |  |  |  |  | 269.6742 |  |  | 176.0431 |  | 551.5515 |  |  | 105.2733 |  |  | 26.006
1315.021 |  |  |  | 7.3 |  |  |  | -5.3% | 0 | 3.8695
|  | 234.239 |  |  |  | 7.3 |  |  |  |  | 1218.8129 |  |  | 818.6653 |  | 2564.9171 |  |  | 489.5595 |  |  | 120.9376
1549.26 |  |  |  | 7.3 |  |  |  | -5.3% | 0 | 3.8695
|  | 100.74 |  |  |  | 7.3 |  |  |  |  | 561.3186 |  |  | 352.0863 |  | 1103.103 |  |  | 210.5466 |  |  | 52.0121
1650 |  |  |  | 7.3 |  |  |  | 1.5% | 0 | 5.6044
SUB-TOTAL | [10 empty] | 2049.8057 |  |  | 1346.7948 |  | 4219.5715 |  |  | 805.3794 |  |  | 198.9557
Suprv'g. Consultant : | [7 empty] | HHR - AIR DEFENSE INTERCHANGE - CROSS ROAD RIGHT SIDE | [10 empty] | Contractor :
DAR AL HANDASAH | [19 empty] | AL RAHJI ALLIANCE
Quantity Surveyor |  |  |  | Res. Engineer | [14 empty] | Quantity Surveyor |  |  |  | Proj. Manager
C
L