## SUMMARY
Suprv'g. Consultant : |  |  |  |  | THE KINGDOM OF SAUDI ARABIA |  |  |  |  | Contractor :
DAR AL HANDASAH |  |  |  |  | MINISTRY OF TRANSPORT |  |  |  |  | AL RAHJI ALLIANCE
GENERAL TECHNICAL ADMINISTRATION
PAVEMENT COMPUTATION
Project : |  |  |  |  | HHR - AIR DEFENSE INTERCHANGE - RAMP 1 | [5 empty] | Page: __1_ of _2_
Item : |  |  |  | 20601 |  | SUBGRADE |  |  |  |  | Drwg. No. ________
|  |  |  | 3030101 |  | AGGREGATE BASE COURSE
|  |  |  | 4020102 |  | PRIME COAT (mc1)
|  |  |  | 4050101 |  | BIT. BASE COURSE
|  |  |  | 4050301 |  | BIT. WEARING COURSE
SUMMARY
ITEM NO. |  | DESCRIPTION |  |  |  |  | UNIT | TOTAL |  |  |  | REMARKS
20601 |  | SUBGRADE |  |  |  |  | M³ | 11476.1901
3030101 |  | AGGREGATE BASE COURSE |  |  |  |  | M³ | 5862.6249
4020102 |  | PRIME COAT (mc1) |  |  |  |  | M² | 18930.2641
4050101 |  | BIT. BASE COURSE |  |  |  |  | M³ | 3639.2163
4050301 |  | BIT. WEARING COURSE |  |  |  |  | M³ | 1123.3167
Suprv'g. Consultant : | [8 empty] | Contractor :
| DAR AL HANDASAH |  |  |  |  | HHR - AIR DEFENSE INTERCHANGE - RAMP 1 |  |  |  | AL RAHJI ALLIANCE
Quantity Surveyor |  |  | Res. Engineer | [5 empty] | Quantity Surveyor |  |  | Proj. Manager

## ASFORM
Suprv'g. Consultant : | [5 empty] | THE KINGDOM OF SAUDI ARABIA | [11 empty] | Contractor :
DAR AL HANDASAH | [5 empty] | MINISTRY OF TRANSPORT | [11 empty] | AL RAHJI ALLIANCE
GENERAL TECHNICAL ADMINISTRATION
PAVEMENT COMPUTATION
Project : |  |  |  | HHR - AIR DEFENSE INTERCHANGE - RAMP 1 | [15 empty] | Page: _2__ of __2__
Item : |  |  |  |  | 20601 |  |  |  |  | SUBGRADE | [9 empty] | Drwg. No. ________
[5 empty] | 3030101 |  |  |  |  | AGGREGATE BASE COURSE
[5 empty] | 4020102 |  |  |  |  | PRIME COAT (mc1)
[5 empty] | 4050101 |  |  |  |  | BIT. BASE COURSE
[5 empty] | 4050301 |  |  |  |  | BIT. WEARING COURSE
| VAR. 1 |  |  |  | 0.5 | 1.5 |  |  |  |  | W |  |  |  |  | 2.5 | 0.5 | VAR. 2
|  |  |  | 0.3 | [6 empty] | Carriageway | [6 empty] | 0.3
S.E.
|  | 6 | : 1 | [16 empty] | 6 | :1
0.85
[14 empty] | 0.05 | Bituminous Wearing Course
Bituminous Tack Coat
| Note: | [12 empty] | 0.2 | Bituminous Base Course
| Rounding is already deducted in subgrade computation. | [13 empty] | Bituminous Prime Coat
[14 empty] | 0.3 | Aggregate Base Course | [5 empty] | Rounding Left= |  |  |  | 0.0079
[14 empty] | 0.3 | Sub-grade | [5 empty] | Rounding Right= |  |  |  | 0.0061
STATION |  | DIST. (m.) |  | WIDTH |  | AVE. WIDTH | SUPER ELEVATION | VARIABLE 1 | VARIABLE 2 | SUB-GRADE |  |  | AGG. BASE COURSE |  | PRIME COAT |  |  | BIT. BASE COURSE |  |  | BIT. WEARING COURSE |  |  | REMARKS
[10 empty] | 0.3 |  |  | 0.3 |  | ( W | + |  | 0.2 |  |  | 0.05
[10 empty] | VAR |  | x D | 1.62 | x D | 4.9 |  | x D | 0.86 |  | x D | 0.2025 |  | x D
[10 empty] | VAR |  | x D | 0.96 | x D | 2.95 |  | x D | 0.53 |  | x D | 0.1263 |  | x D | Vertical left
[10 empty] | VAR |  | x D | 0.66 | x D | 1.95 |  | x D | 0.33 |  | x D | 0.0763 |  | x D | Vertical right
[10 empty] | (Cu. m.) |  |  | (Cu. m). |  | (Sq.. m). |  |  | (Cu. m). |  |  | (Cu. m).
RAMP 1
0 |  |  |  | 11.132 |  |  | 1.5% | 4.6789 | 5.6044
|  | 5.982 |  |  |  | 11.213 |  |  |  | 55.6269 |  |  | 29.8137 |  | 96.388 |  |  | 18.5598 |  |  | 4.5652
5.982 |  |  |  | 11.294 |  |  | 1.913% | 4.5749 | 5.7613
|  | 0 |  |  |  | 9.297 |  |  |  | 0 |  |  | 0 |  | 0 |  |  | 0 |  |  | 0
5.982 |  |  |  | 7.3 |  |  | 1.913% | 4.5749 | 5.7613
|  | 59.177 |  |  |  | 8.643 |  |  |  | 153.44 |  |  | 153.44 |  | 511.4668 |  |  | 102.2934 |  |  | 25.5733 |  |  | Vertical B/S
65.159 |  |  |  | 9.986 |  |  | 6% | 3.75 | 7.9688
|  | 29.28 |  |  |  | 12.8205 |  |  |  | 112.6153 |  |  | 112.6153 |  | 375.3842 |  |  | 75.0768 |  |  | 18.7692 |  |  | Vertical B/S
94.439 |  |  |  | 15.655 |  |  | 6% | 3.75 | 7.9688
|  | 0 |  |  |  | 11.9485 |  |  |  | 0 |  |  | 0 |  | 0 |  |  | 0 |  |  | 0 |  |  | Vertical B/S
94.439 |  |  |  | 8.242 |  |  | 6% | 3.75 | 7.9688
|  | 14.698 |  |  |  | 7.771 |  |  |  | 66.8891 |  |  | 43.9661 |  | 142.8793 |  |  | 27.694 |  |  | 6.8324 |  |  | vertical right
109.137 |  |  |  | 7.3 |  |  | 6% | 3.75 | 7.9688
|  | 96.289 |  |  |  | 7.3 |  |  |  | 424.596 |  |  | 274.4236 |  | 890.6732 |  |  | 172.3573 |  |  | 42.4923 |  |  | Vertical right
205.426 |  |  |  | 7.3 |  |  | 6% | 3.75 | 7.9688
|  | 69.065 |  |  |  | 7.3 |  |  |  | 315.1365 |  |  | 196.8353 |  | 638.8512 |  |  | 123.6264 |  |  | 30.4784 |  |  | Vertical right
274.491 |  |  |  | 7.3 |  |  | 2.343% | 4.4714 | 5.9342
|  | 44.257 |  |  |  | 7.3 |  |  |  | 214.6364 |  |  | 126.1325 |  | 409.3773 |  |  | 79.22 |  |  | 19.5306 |  |  | Vertical right
318.748 |  |  |  | 7.3 |  |  | 0% | 5.1 | 5.1
|  | 80.944 |  |  |  | 7.3 |  |  |  | 673.6438 |  |  | 308.3966 |  | 987.5168 |  |  | 187.7901 |  |  | 45.9357
399.692 |  |  |  | 7.3 |  |  | -5.3% | 7.478 | 3.8695
|  | 40.745 |  |  |  | 7.3 |  |  |  | 349.0293 |  |  | 155.2385 |  | 497.089 |  |  | 94.5284 |  |  | 23.1228
440.437 |  |  |  | 7.3 |  |  | -5.3% | 7.478 | 3.8695
|  | 70.556 |  |  |  | 7.3 | [14 empty] | 51.5059 |  |  | BRIDGE
510.993 |  |  |  | 7.3 |  |  | -5.3% | 7.478 | 3.8695
|  | 19.894 |  |  |  | 7.539 | [14 empty] | 14.9981 |  |  | BRIDGE
530.887 |  |  |  | 7.778 |  |  | -5.3% | 7.478 | 3.8695
|  | 160.786 |  |  |  | 7.539 |  |  |  | 1388.8514 |  |  | 624.123 |  | 2000.0171 |  |  | 380.7091 |  |  | 93.1674
691.673 |  |  |  | 7.3 |  |  | -5.3% | 7.478 | 3.8695
|  | 0 |  |  |  | 9.125 |  |  |  | 0 |  |  | 0 |  | 0 |  |  | 0 |  |  | 0
691.673 |  |  |  | 10.95 |  |  | -5.3% | 7.478 | 3.8695
|  | 39.244 |  |  |  | 9.125 |  |  |  | 256.7146 |  |  | 133.3315 |  | 434.6273 |  |  | 84.5708 |  |  | 20.8994 |  |  | Vertical right
730.917 |  |  |  | 7.3 |  |  | -5.3% | 7.478 | 3.8695
|  | 43.077 |  |  |  | 7.3 |  |  |  | 258.2035 |  |  | 122.7694 |  | 398.4622 |  |  | 77.1078 |  |  | 19.0099 |  |  | Vertical right
773.994 |  |  |  | 7.3 |  |  | -5.3% | 7.478 | 3.8695
|  | 55.908 |  |  |  | 7.3 |  |  |  | 478.9184 |  |  | 213.0095 |  | 682.0776 |  |  | 129.7066 |  |  | 31.7278
829.902 |  |  |  | 7.3 |  |  | -5.3% | 7.478 | 3.8695
|  | 46.8 |  |  |  | 7.3 | [14 empty] | 34.164 |  |  | BRIDGE
876.702 |  |  |  | 7.3 |  |  | -5.3% | 7.478 | 3.8695
|  | 115.932 |  |  |  | 7.3 |  |  |  | 993.0952 |  |  | 441.7009 |  | 1414.3704 |  |  | 268.9622 |  |  | 65.7914
992.634 |  |  |  | 7.3 |  |  | -5.3% | 7.478 | 3.8695
SUB-TOTAL | [9 empty] | 5741.3965 |  |  | 2935.7959 |  | 9479.1804 |  |  | 1822.2026 |  |  | 548.5638
Suprv'g. Consultant : | [6 empty] | HHR - AIR DEFENSE INTERCHANGE - RAMP 1 | [10 empty] | Contractor :
DAR AL HANDASAH | [18 empty] | AL RAHJI ALLIANCE
Quantity Surveyor |  |  |  | Res. Engineer | [13 empty] | Quantity Surveyor |  |  |  | Proj. Manager
Suprv'g. Consultant : | [5 empty] | THE KINGDOM OF SAUDI ARABIA | [11 empty] | Contractor :
DAR AL HANDASAH | [5 empty] | MINISTRY OF TRANSPORT | [11 empty] | AL RAHJI ALLIANCE
GENERAL TECHNICAL ADMINISTRATION
PAVEMENT COMPUTATION
Project : |  |  |  | HHR - AIR DEFENSE INTERCHANGE - RAMP 1 | [15 empty] | Page: _2__ of __2__
Item : |  |  |  |  | 20601 |  |  |  |  | SUBGRADE | [9 empty] | Drwg. No. ________
[5 empty] | 3030101 |  |  |  |  | AGGREGATE BASE COURSE
[5 empty] | 4020102 |  |  |  |  | PRIME COAT (mc1)
[5 empty] | 4050101 |  |  |  |  | BIT. BASE COURSE
[5 empty] | 4050301 |  |  |  |  | BIT. WEARING COURSE
| VAR. 1 |  |  |  | 0.5 | 1.5 |  |  |  |  | W |  |  |  |  | 2.5 | 0.5 | VAR. 2
|  |  |  | 0.3 | [6 empty] | Carriageway | [6 empty] | 0.3
S.E.
|  | 6 | : 1 | [16 empty] | 6 | :1
0.85
[14 empty] | 0.05 | Bituminous Wearing Course
Bituminous Tack Coat
| Note: | [12 empty] | 0.2 | Bituminous Base Course
| Rounding is already deducted in subgrade computation. | [13 empty] | Bituminous Prime Coat
[14 empty] | 0.3 | Aggregate Base Course | [5 empty] | Rounding Left= |  |  |  | 0.0079
[14 empty] | 0.3 | Sub-grade | [5 empty] | Rounding Right= |  |  |  | 0.0061
STATION |  | DIST. (m.) |  | WIDTH |  | AVE. WIDTH | SUPER ELEVATION | VARIABLE 1 | VARIABLE 2 | SUB-GRADE |  |  | AGG. BASE COURSE |  | PRIME COAT |  |  | BIT. BASE COURSE |  |  | BIT. WEARING COURSE |  |  | REMARKS
[10 empty] | 0.3 |  |  | 0.3 |  | ( W | + |  | 0.2 |  |  | 0.05
[10 empty] | VAR |  | x D | 1.62 | x D | 4.9 |  | x D | 0.86 |  | x D | 0.2025 |  | x D
[10 empty] | VAR |  | x D | 0.96 | x D | 2.95 |  | x D | 0.53 |  | x D | 0.1263 |  | x D | Vertical left
[10 empty] | VAR |  | x D | 0.66 | x D | 1.95 |  | x D | 0.33 |  | x D | 0.0763 |  | x D | Vertical right
[10 empty] | (Cu. m.) |  |  | (Cu. m). |  | (Sq.. m). |  |  | (Cu. m). |  |  | (Cu. m).
RAMP 1
992.634 |  |  |  | 7.3 |  |  | -5.3% | 7.478 | 3.8695
|  | 11.532 |  |  |  | 7.3 |  |  |  | 69.1228 |  |  | 32.8662 |  | 106.671 |  |  | 20.6423 |  |  | 5.0891 |  |  | Vertical right
1004.166 |  |  |  | 7.3 |  |  | -5.3% | 7.478 | 3.8695
|  | 13.956 |  |  |  | 7.3 |  |  |  | 81.9417 |  |  | 39.7746 |  | 129.093 |  |  | 24.9812 |  |  | 6.1588 |  |  | Vertical right
1018.122 |  |  |  | 7.3 |  |  | -4.35% | 6.9012 | 4.0444
|  | 34.029 |  |  |  | 7.3 |  |  |  | 187.7294 |  |  | 96.9827 |  | 314.7683 |  |  | 60.9119 |  |  | 15.017 |  |  | Vertical right
1052.151 |  |  |  | 7.3 |  |  | -2.034% | 5.8089 | 4.5453
|  | 0 |  |  |  | 9.127 |  |  |  | 0 |  |  | 0 |  | 0 |  |  | 0 |  |  | 0
1052.151 |  |  |  | 10.954 |  |  | -2.034% | 5.8089 | 4.5453
|  | 7.839 |  |  |  | 10.952 |  |  |  | 72.3114 |  |  | 38.455 |  | 124.2638 |  |  | 23.9121 |  |  | 5.88
1059.99 |  |  |  | 10.95 |  |  | -1.5% | 5.6044 | 4.6789
|  | 4.267 |  |  |  | 10.95 |  |  |  | 39.2944 |  |  | 20.9296 |  | 67.632 |  |  | 13.0144 |  |  | 3.2003
1064.257 |  |  |  | 10.95 |  |  | -1.5% | 5.6044 | 4.6789
|  | 117 |  |  |  | 10.95 | [14 empty] | 128.115 |  |  | BRIDGE
1181.257 |  |  |  | 10.95 |  |  | -1.5% | 5.6044 | 4.6789
|  | 85.443 |  |  |  | 10.95 |  |  |  | 786.8363 |  |  | 419.0979 |  | 1354.2715 |  |  | 260.6011 |  |  | 64.0822
1266.7 |  |  |  | 10.95 |  |  | -1.5% | 5.6044 | 4.6789
|  | 0 |  |  |  | 9.125 |  |  |  | 0 |  |  | 0 |  | 0 |  |  | 0 |  |  | 0
1266.7 |  |  |  | 7.3 |  |  | -1.5% | 5.6044 | 4.6789
|  | 32.068 |  |  |  | 7.3 |  |  |  | 166.6805 |  |  | 91.3938 |  | 296.629 |  |  | 57.4017 |  |  | 14.1516 |  |  | Vertical right
1298.768 |  |  |  | 7.3 |  |  | -1.5% | 5.6044 | 4.6789
|  | 25.015 |  |  |  | 7.3 |  |  |  | 130.021 |  |  | 71.2927 |  | 231.3887 |  |  | 44.7768 |  |  | 11.0391 |  |  | Vertical right
1323.783 |  |  |  | 7.3 |  |  | -1.5% | 5.6044 | 4.6789
|  | 68.957 |  |  |  | 7.3 |  |  |  | 559.5104 |  |  | 262.7262 |  | 841.2754 |  |  | 159.9802 |  |  | 39.1331
1392.74 |  |  |  | 7.3 |  |  | -1.5% | 5.6044 | 4.6789
|  | 85 |  |  |  | 7.3 |  |  |  | 701.3158 |  |  | 323.85 |  | 1037 |  |  | 197.2 |  |  | 48.2375
1477.74 |  |  |  | 7.3 |  |  | -4.3% | 6.8733 | 4.0541
|  | 94.35 |  |  |  | 7.3 |  |  |  | 791.3743 |  |  | 359.4735 |  | 1151.07 |  |  | 218.892 |  |  | 53.5436
1572.09 |  |  |  | 7.3 |  |  | -4.3% | 6.8733 | 4.0541
|  | 0 |  |  |  | 9.627 |  |  |  | 0 |  |  | 0 |  | 0 |  |  | 0 |  |  | 0
1572.09 |  |  |  | 11.954 |  |  | -4.3% | 6.8733 | 4.0541
|  | 65.141 |  |  |  | 9.627 |  |  |  | 419.189 |  |  | 231.1268 |  | 754.1374 |  |  | 146.919 |  |  | 36.3259 |  |  | Vertical right
1637.231 |  |  |  | 7.3 |  |  | -4.3% | 6.8733 | 4.0541
|  | 14.941 |  |  |  | 7.3 |  |  |  | 85.7166 |  |  | 42.5819 |  | 138.2043 |  |  | 26.7444 |  |  | 6.5935 |  |  | Vertical right
1652.172 |  |  |  | 7.3 |  |  | -4.3% | 6.8733 | 4.0541
|  | 0 |  |  |  | 10.7255 |  |  |  | 0 |  |  | 0 |  | 0 |  |  | 0 |  |  | 0
1652.172 |  |  |  | 14.151 |  |  | -4.3% | 6.8733 | 4.0541
|  | 80.828 |  |  |  | 13.4365 |  |  |  | 826.7569 |  |  | 456.755 |  | 1482.1026 |  |  | 286.7212 |  |  | 70.6699
1733 |  |  |  | 12.722 |  |  | -4.3% | 6.8733 | 4.0541
|  | 85.001 |  |  |  | 11.836 |  |  |  | 816.9934 |  |  | 439.5232 |  | 1422.5767 |  |  | 274.3152 |  |  | 67.5163
1818.001 |  |  |  | 10.95 |  |  | -1.5% | 5.6044 | 4.6789
SUB-TOTAL | [9 empty] | 5734.7936 |  |  | 2926.829 |  | 9451.0837 |  |  | 1817.0136 |  |  | 574.7529
Suprv'g. Consultant : | [6 empty] | HHR - AIR DEFENSE INTERCHANGE - RAMP 1 | [10 empty] | Contractor :
DAR AL HANDASAH | [18 empty] | AL RAHJI ALLIANCE
Quantity Surveyor |  |  |  | Res. Engineer | [13 empty] | Quantity Surveyor |  |  |  | Proj. Manager
C
L
C
L